## Sheet1
Function name | GPIO_INIT(void)
Arguments | Inputs |  | N/A
Return | void |  | N/A
Description | This function is responsible for initializing GPIO driver
Function name | GPIO_SetPinDirection(portID port, PinNo pin, PinDir direction)
Arguments | Inputs |  | port | portID
Description: Port number
|  |  | pin | PinNo
Description: Pin number
|  |  | direction | PinDir
Description: Pin direction
Return | void |  | N/A
Description | This function is used to set a pin's direction to output or input
Function name | GPIO_GetPinDirection(portID port, PinNo pin)
Arguments | Inputs |  | port | portID
Description: Port number
|  |  | pin | PinNo
Description: Pin number
Return | GPIO_INPUT |  | 0
| GPIO_OUTPUT |  | 1
Description | This function is used to get a pin's direction
Function name | GPIO_SetPinValue(portID port, PinNo pin, PinValue value)
Arguments | Inputs |  | port | portID
Description: Port number
|  |  | pin | PinNo
Description: Pin number
|  |  | value | PinValue
Description: Pin value (H/L)
Return | void |  | N/A
Description | This function is used to set a pin's value to high or low
Function name | GPIO_GetPinValue(portID port, PinNo pin)
Arguments | Inputs |  | port | portID
Description: Port number
|  |  | pin | PinNo
Description: Pin number
Return | GPIO_LOW |  | 0
| GPIO_HIGH |  | 1
Description | This function is used to get a pin's value
Name | portID
Type | Enumeration
Range | PORTA | 0 | Description: choose PortA
| PORTB | 1 | Description: choose PortB
| PORTC | 2 | Description: choose PortC
Description | This enumeration is used to help with choosing the port in code
Name | PinNo
Type | Enumeration
Range | PIN0 | 0 | Description: Choose pin 0
| PIN1 | 1 | Description: Choose pin 1
| PIN2 | 2 | Description: Choose pin 2
| PIN3 | 3 | Description: Choose pin 3
| PIN4 | 4 | Description: Choose pin 4
| PIN5 | 5 | Description: Choose pin 5
| PIN6 | 6 | Description: Choose pin 6
| PIN7 | 7 | Description: Choose pin 7
Description | This enumeration is used to help with choosing the pins in code
Name | PinDir
Type | Enumeration
Range | GPIO_INPUT | 0 | Description: Set the pin as input
| GPIO_OUTPUT | 1 | Description: Set the pin as output
Description | This enumeration is used to help with choosing the direction of a pin in code
Name | PinValue
Type | Enumeration
Range | GPIO_LOW | 0 | Description: set the pin to low
| GPIO_HIGH | 1 | Description: set the pin to high
Description | This enumeration is used to help with choosing the value of a pin in code
Function name | ADC_INIT(void)
Arguments | Inputs |  | N/A
Return | void |  | N/A
Description | This function is responsible for initializing ADC driver
Function name | ADC_StartContinuous(void)
Arguments | Inputs |  | N/A
Return | void |  | N/A
Description | This function is used to start ADC conversion continuously
Function name | ADC_StopContinuous(void)
Arguments | Inputs |  | N/A
Return | void |  | N/A
Description | This function is used to stop continuous ADC conversion
Function name | ADC_ReadValue(ADC_Channel_SEL ADC_Channel, ADC_Resulution_t ADC_Resulution)
Arguments | Inputs |  | ADC_Channel | ADC_Channel_SEL
Description: select ADC channel
|  |  | ADC_Resulution | ADC_Resulution_t
Description: select ADC resolution
Return | u_int16 |  | Description: data to be read
Description | This function is used to get the data read on a specific channel
Function name | CAN_INIT(void)
Arguments | Inputs |  | N/A
Return | E_OK |  | Description: The operation done successffully
| E_NOK |  | Description: The operation wasn't successfful
Description | This function is used to initialize CAN driver
Function name | CAN_SendByte(u_int8 Byte)
Arguments | Inputs |  | Byte | u_int8
Description: the byte to be sent
Return | E_OK |  | Description: The operation done successffully
| E_NOK |  | Description: The operation wasn't successfful
Description | This function is used to send a byte of data
Name | OutputState
Type | Enumeration
Range | E_OK | 0 | Description: The operation done successffully
| E_NOK | 1 | Description: The operation wasn't successfful
Description | This enumeration is used to check if a function succeeded to run
Name | ADC_Channel_SEL
Type | Enumeration
Range | A0 | 0 | Description: Select channel A0
| A1 | 1 | Description: Select channel A1
| A2 | 2 | Description: Select channel A2
| A3 | 3 | Description: Select channel A3
| A4 | 4 | Description: Select channel A4
| A5 | 5 | Description: Select channel A5
Description
Name | ADC_Resulution_t
Type | Enumeration
Range | eight_bits | 0 | Description: Select 8 bits resolution
| ten_bits | 1 | Description: Select 10 bits resolution
Description | This Enumeration is used to set the ADC resolution
Name | Byte
Type | u_int8
Range | 0:255
Description | The data we want to send or receive over CAN
Function name | SpeedSensorRead()
Arguments | Inputs |  | N/A
Return | u_int16 |  | Description: speed sensor reading
Description | This function is used to get the data out of the speed sensor
Function name | LightSwitchRead()
Arguments | Inputs |  | N/A
Return | LOW |  | Description: The light switch state is low
| HIGH |  | Description: The light switch state is high
Description | This function is used to get the status of the light switch
Function name | DoorSwitchRead()
Arguments | Inputs |  | N/A
Return | LOW |  | Description: The door state is low
| HIGH |  | Description: The door state is hgih
Description | This function is used to get the status of the door switch
Function name | BCM_SendByte(u_int8 Byte)
Arguments | Inputs |  | Byte | u_int8
Description: byte to be sent
Return | E_OK |  | Description: The operation done successffully
| E_NOK |  | Description: The operation wasn't successfful
Description | This function is used to send a byte of data through BCM module
Function name | BCM_HandlerSendByteThroughCAN(u_int8 Byte)
Arguments | Inputs |  | Byte | u_int8
Description: byte to be sent
Return | E_OK |  | Description: The operation done successffully
| E_NOK |  | Description: The operation wasn't successfful
Description | This function is used to send a byte of data through BCM handler to CAN module